## Sheet1
Tracebility Matrix | Project Name:Baby Soothers | DHF: Date 27FEB2022 | Page 1 of 1
Item # | User Needs Intended Uses | Design Inputs (Technical Requirement) | Acceptance Criteria Ideal/Goal Limit | Design Outputs | Design Verification (Outputs = Inputs) | Design Validation (User Needs Met)
1 | Customer Requirements (e.g. Functional)
1.1 | The device is simple to use. | Device shall take an average person less than 1 hr to set up
1.2 | The device is low cost. | Device shall cost no more than $100 retail
Device shall take no more than $X to manufacture
1.3 | The device does not wake parent(s) up when in use. | Device does not exceed 50 dB of sound.
Device brightness level does not exceed 30 lumens
1.4 | The device is travel-friendly. | Device shall weigh less than 5 lbs
Device must be 8 in x 13 in x 19 in or less to fit in a carry-on bag
Device does contains 0% iron, nickel, cobalt, aluminum, copper, or brass so as to not set off metal detectors.
Device does not contain more than 3.4 liquid ounces so as to pass through TSA.
1.5 | The device is washable. | Device shall be X in x Y in x Z in dimensions when unfolded
Device shall contain at least X% cotton and X% polyester
Device shall be able to fold/compact into X in x Y in x Z in dimensions
Device shall be washed with hot water for X minutes and dried on low tumble for Y minutes.
1.6 | The device lasts for a duration of infancy. | Device shall last for approximately 2 years before function is impaired
1.7 | The device does not interfere with feeding and diaper changes. | Device has a 14 inch opening for baby's face.
Device has a 20 inch opening at the waist for access to waist and down.
1.8 | The device is ready to use nightly. | Device shall contain X inch opening for removal of battery pack during washing
Device contains X in x Y in x Z in battery pack for 2 AA batteries.
Device comes with X in length cable that plugs into battery pack's USB port.
2 | Product Performance Requirements (e.g.Mechanical)
2.1 | The device soothes the baby. | Device shall decrease the amount of baby crying at night by X%
2.2 | The device secures the baby so that the baby does not unravel itself. | When secured in place, the device does not exceed X in x Y in x Z in
2.3 | The device is not loud. | Device will not exceed 50 dB of sound
Device shall interface with mobile app for alerts when battery falls below X% or power input of less than X volts is detected.
2.4 | The device notifies parent(s) if the baby does not stop crying or fussing. | Device shall interface with mobile app for alerts after baby has cried for more than X minutes
3 | Biocompatability Requirements
3.1 | The device does not irritate the skin. | Device parts shall individually pass topical irritation test with 100% negative results
Device parts shall individually pass guinea pig maximization test with 100% negative results
3.2 | The device must not have easily removed parts. | Device shall not have pieces smaller than 25mm
3.3 | The device does not harm the baby. | Device shall not any parts that have under a 2000g BESS score for sharpness
Device shall not have any parts with a fillet of less than X in
3.4 | The device is nontoxic. | Device parts shall individually pass cytotoxicity assay with greater than 75% cell viability
Device parts shall individually pass Ames genotoxicity test with 100% negative results
4 | Reuglatory Requirements
4.1 | The device must meet the basic standards of this specification as approved by the FDA. | Device recieves a passing score from the FDA
4.2 | The device must include a visible warning label that clearly states all the warnings involved with the product. | Device comes with warning label which must be X in x Y in x Z in with a font size of X
4.3 | The device must not cause any entrapment of the baby. | Device does not exceed 5 lbs
5 | Interfaces with Other Systems
5.1 | The device is controlled using Bluetooth. | Device's range of bluetooth for the device is X sq feet
5.2 | The device is compatible with baby monitoring systems. | Device's connects with baby monitor systems within X sq feet
6 | Other
6.1 | The device comes in a variety of colors and patterns. | Device shall have 10 different color options
6.2 | The device is customizeable. | Device shall come in 4 different patterns, 10 different colors, and 3 different sizes.
6.3 | The device comes in a variety of sizes. | Device shall come in 3 different sizes - S (X in x Y in x Z in), M (X in x Y in x Z in), L (X in x Y in x Z in)